## instructions
	addressing mode:				Valid / encodings
instruction	register	literal	memory (dereference literal)	dereference register
add	Ad	ad	aD				3	4
and	An	an					3	4
call	Cl	cl				2			5
compare	Cp	cp		CP			3	4			0-15	16-31	32-48	48-64	encoding
divide	Dv	dv	dV				3	4			opcode				1
halt	HT				1					opcode	register			2
input	In		iN	IN		2					opcode	register	register		3
jump	Jp	jp				2			5		opcode	register	literal value		4
jumpeq	J=	j=				2			5		opcode		literal value		5
jumpgreater	J>	j>				2			5
jumpgreatereq	J}	j}				2			5
jumpless	J<	j<				2			5
jumplesseq	J{	j{				2			5
jumpnoteq	J!	j!				2			5
load	Ld	ld	lD	LD			3	4
loadbtye	Lb	lb	lB	LB			3	4
modulus	Md	md	mD				3	4
multiply	My	my	mY				3	4
nop	NO				1
not	Nt	nt					3
or	Or	or					3	4
output	Ot	ot	oT			2
pop	Po	po				2
popbyte	Pb	pb				2
push	Pu	pu				2			5
pushbyte	Py	py				2			5
return	RT				1
store	Sr	sr	sR	SR			3	4
storebyte	Sy	sy	sY	SY			3	4
subtract	Sb	sb	sB				3	4
syscall	SC				1
xor	Xr	xr					3	4

## registers
register	ascii	purpose
r0	r0	general purpose
r1	r1
r2	r2
r3	r3
r4	r4
r5	r5
r6	r6
r7	r7
rip	ip	instruction pointer
rsp	sp	stack pointer
rbp	bp	base pointer
rres	rs	result
rstatus	st	status	zero	carry	overflow	sign
rerror	er	error